## dc_sdr
#	Reference	Qty	Value	Footprint	DNP	Total	In basket	Final check
1	BOOT1, RESET1	2	SW_SPST	Button_Switch_SMD:SW_SPST_B3U-1000P-B		6	x	x
2	C1, C3, C4, C5, C9, C10, C12, C13, C14, C23, C24, C25, C28, C29, C31, C33, C36, C43, C45, C46, C47, C48, C49, C51, C54	25	100nF	Capacitor_SMD:C_0805_2012Metric_Pad1.18x1.45mm_HandSolder		75	x	x
3	C2, C30, C32, C37, C38, C39, C42, C44, C52	9	1uF	Capacitor_SMD:C_0805_2012Metric_Pad1.18x1.45mm_HandSolder		27	x	x
4	C6, C7, C15	3	330pF	Capacitor_SMD:C_0805_2012Metric_Pad1.18x1.45mm_HandSolder		9	x	x
5	C8	1	6.8nF	Capacitor_SMD:C_0805_2012Metric_Pad1.18x1.45mm_HandSolder		3	x	x
6	C11	1	10nF	Capacitor_SMD:C_0805_2012Metric_Pad1.18x1.45mm_HandSolder		3	x	x
7	C16	1	27nF	Capacitor_SMD:C_0805_2012Metric_Pad1.18x1.45mm_HandSolder		3	x	x
8	C17	1	33nF	Capacitor_SMD:C_0805_2012Metric_Pad1.18x1.45mm_HandSolder		3	x	x
9	C18	1	22nF	Capacitor_SMD:C_0805_2012Metric_Pad1.18x1.45mm_HandSolder		3	x	x
10	C19	1	4.7nF	Capacitor_SMD:C_0805_2012Metric_Pad1.18x1.45mm_HandSolder		3	x	x
11	C20	1	8.2nF	Capacitor_SMD:C_0805_2012Metric_Pad1.18x1.45mm_HandSolder		3	x	x
12	C21	1	15nF	Capacitor_SMD:C_0805_2012Metric_Pad1.18x1.45mm_HandSolder		3	x	x
13	C22	1	20nF	Capacitor_SMD:C_0805_2012Metric_Pad1.18x1.45mm_HandSolder		3	x	x
14	C26, C27	2	47uF	Capacitor_SMD:C_0805_2012Metric_Pad1.18x1.45mm_HandSolder		6	x	x
15	C34, C35	2	10uF	Capacitor_SMD:C_0805_2012Metric_Pad1.18x1.45mm_HandSolder		6	x	x
16	C53	1	2.2uF	Capacitor_SMD:C_0805_2012Metric_Pad1.18x1.45mm_HandSolder		3	x	x
17	D1, D2, D3, D4, D5, D6, D7, D8	8	~	LED_SMD:LED_WS2812B-2020_PLCC4_2.0x2.0mm		24	x	x
18	Display1	1	ADA4520	DC_SDR:AMPHENOL_SFV24R-1STE1HLF		3	x	x
19	J1	1	USB_C_Receptacle_USB2.0	Connector_USB:USB_C_Receptacle_GCT_USB4105-xx-A_16P_TopMnt_Horizontal		3	x	x
20	J2	1	AudioJack3	Connector_Audio:Jack_3.5mm_CUI_SJ-3523-SMT_Horizontal		3	x	x
21	L1, L2	2	150nH	Inductor_SMD:L_0805_2012Metric_Pad1.15x1.40mm_HandSolder		6	x	x
22	L3	1	1.2uH	Inductor_SMD:L_0805_2012Metric_Pad1.15x1.40mm_HandSolder		3	x	x
23	L4	1	1uH	Inductor_SMD:L_0805_2012Metric_Pad1.15x1.40mm_HandSolder		3	x	x
24	L5, L8	2	1.5uH	Inductor_SMD:L_0805_2012Metric_Pad1.15x1.40mm_HandSolder		6	x	x
25	L6	1	3.9uH	Inductor_SMD:L_0805_2012Metric_Pad1.15x1.40mm_HandSolder		3	x	x
26	L7	1	6.8uH	Inductor_SMD:L_0805_2012Metric_Pad1.15x1.40mm_HandSolder		3	x	x
27	L9	1	2.2uH	Inductor_SMD:L_0805_2012Metric_Pad1.15x1.40mm_HandSolder		3	x	x
28	Q1	1	2N7002	Package_TO_SOT_SMD:SOT-23		3	x	x
29	R1, R2	2	5.1k	Resistor_SMD:R_0805_2012Metric_Pad1.20x1.40mm_HandSolder		6	x	x
30	R3, R11, R15, R16, R17, R18, R19, R20	8	10k	Resistor_SMD:R_0805_2012Metric_Pad1.20x1.40mm_HandSolder		24	x	x
31	R4	1	1.8k	Resistor_SMD:R_0805_2012Metric_Pad1.20x1.40mm_HandSolder		3	x	x
32	R5, R6, R7, R8	4	220	Resistor_SMD:R_0805_2012Metric_Pad1.20x1.40mm_HandSolder		12	x	x
33	R9, R10	2	100	Resistor_SMD:R_0805_2012Metric_Pad1.20x1.40mm_HandSolder		6	x	x
34	R12, R14	2	27	Resistor_SMD:R_0805_2012Metric_Pad1.20x1.40mm_HandSolder		6	x	x
35	R13	1	150	Resistor_SMD:R_0805_2012Metric_Pad1.20x1.40mm_HandSolder		3	x	x
36	R21	1	1k	Resistor_SMD:R_0805_2012Metric_Pad1.20x1.40mm_HandSolder		3	x	x
37	R22, R23	2	4.7k	Resistor_SMD:R_0805_2012Metric_Pad1.20x1.40mm_HandSolder		6	x	x
38	TR2	1	~	Transformer_SMD:Transformer_MiniCircuits_AT224-1A		3	x	x
39	U1	1	RP2040	Package_DFN_QFN:QFN-56-1EP_7x7mm_P0.4mm_EP3.2x3.2mm		3	x	x
40	U3	1	R820T	Package_DFN_QFN:QFN-24-1EP_4x4mm_P0.5mm_EP2.8x2.8mm		3	x	x
41	U4	1	BGA2817	Package_TO_SOT_SMD:SOT-363_SC-70-6		3	x	x
42	U5	1	TPL0401A-10-Q1	Package_TO_SOT_SMD:Texas_R-PDSO-G6		3	x	x
43	U6	1	TLV320DAC3203	Package_DFN_QFN:VQFN-24-1EP_4x4mm_P0.5mm_EP2.5x2.5mm		3	x	x
44	U7	1	LD1117S33TR_SOT223	Package_TO_SOT_SMD:SOT-223-3_TabPin2		3	x	x
45	U8	1	W25Q16JVUXIQ	DC_SDR:SON50P300X200X60-9N		3	x	x
46	U9	1	PLMG5-GH-V-T/R	DC_SDR:PLMG5-GH-V-T_R		3	x	x
47	U11	1	LD1117S18TR_SOT223	Package_TO_SOT_SMD:SOT-223-3_TabPin2		3	x	x
48	X1	1	TG2520SMN 16.0000M-MCGNNM3	Oscillator:Oscillator_SMD_ECS_2520MV-xxx-xx-4Pin_2.5x2.0mm		3	x	x
49	X2	1	ECS-2520SMV-120-FP-TR	Oscillator:Oscillator_SMD_ECS_2520MV-xxx-xx-4Pin_2.5x2.0mm		3	x	x